## DETAILED_BOM
Bill of materials
Project |  |  | DECRO
System |  |  | PCB_CARTE_FPGA
Version info |  |  | A0001 | [8 empty] | Notes :
Author | G.VILLANOG | [10 empty] | DNP = DO NOT POPULATE if YES
Date | 2016-01-24 | [10 empty] | MOQ = Minimum Order Quantity
Quantity of board |  |  | 1
Check | REF | Item value | DNP* | Package | Qty on board | Vol Qty | Price | Cost | Item Description | Manufacturer | Manufacturer Part Name | Supplier | Supplier Part ref | Packaging | MOQ | Supplier Order Qty | Alt-Supplier | Alt-Supplier Part-Ref | Packaging Qty2 | CSV FORMAT | Alt-Manuf | Alt-Ref | Alt-Manuf2 | Alt-Ref3 | Alt-Ref4
| M1 | FPGA MAX10 2k LE's |  | EQFP-144 | 1 | 1 | 6.75 | 6.75 | FPGA MAX10 | ALTERA | 10M02SCE144C8G | Mouser | 989-10M02SCE144C8G | 1 | 1 | 1
| X1 | Oscillateur 50MHz |  | SMD-CUSTOM | 1 | 1 | 1.23 | 1.23 | Oscillateurs d'horloge standard | CTS | CB3LV-3I-50M0000 | Mouser | 774-CB3LV-3I-50M0000 | 1 | 1 | 1
| SW1,SW2,SW3 | Button |  | Through Hole | 3 | 3 | 0.137 | 0.411 | Button | C&K | PTS645SM43SMTR 92 LFS | Mouser | 611-PTS645SM43SMTR92 | 1 | 1 | 3
| D1;D6;D7;D4;D5;D2;D3 | LED |  | SMD-0603 | 7 | 7 | 0.425 | 2.975 | LED Vert | VISHAY | TLMP1100-GS08 | Mouser | 78-TLMP1100-GS08 | 1 | 1 | 7
| L1 | Ferrite 600 Ohms 500mA |  | SMD-CUSTOM | 1 | 1 | 0.091 | 0.091 | Ferrite 600 Ohms 500mA | MURATA | BLM18AG601SN1D | Mouser | 81-BLM11A601S | 1 | 1 | 1
| C8;C24;C9;C10;C11;C26;C27;C14;C12;C25;C28;C15;C1;C16;C2;C17;C3;C18;C4;C5;C6;C21;C22;C13;C7;C19;C23;C20;C31;C29;C32 | Capacitor 0.1uF |  | Capacitors_SMD:C_0603 | 31 | 31 | 0.091 | 2.821 | Capacitor 0.1 uF | MURATA | GRM188R71E104KA01D | Mouser | 81-GRM39X104K25 | 1 | 1 | 31
| C33;C34;C35;C36;C37 | Capacitor 1uF |  | Capacitors_SMD:C_0603 | 5 | 5 | 0.217 | 1.085 | Capacitor 1 uF | MURATA | GRM188R71E105KA12D | Mouser | 81-GRM188R71E105KA2D | 1 | 1 | 5
| C38;C39 | Capacitor 10uF |  | Capacitors_SMD:C_0603 | 2 | 2 | 0.326 | 0.652 | Capacitor 10 uF | MURATA | GRM188R61E106MA73D | Mouser | 81-GRM188R61E106MA3D | 1 | 1 | 2
| U1 | Regulator tension 3v3 |  | TO_SOT_Packages_SMD:SOT-223 | 1 | 1 | 0.398 | 0.398 | Regulator tension 3v3 | STM | LD1117S33CTR | Mouser | 511-LD1117S33C | 1 | 1 | 1
| R17;R18;R15;R16;R13;R14 | Resistor 100 Ohms |  | Resistors_SMD:R_0603 | 6 | 6 | 0.091 | 0.546 | Resistor 100 Ohms | PANASONIC | ERJ-1GEJ101C | Mouser | 667-ERJ-1GEJ101C | 1 | 1 | 6
| R11;R7 | Resistor 1k Ohms |  | Resistors_SMD:R_0603 | 2 | 2 | 0.091 | 0.182 | Resistor 1k Ohms | PANASONIC | ERJ-1GEJ102C | Mouser | 667-ERJ-1GEJ102C | 1 | 1 | 2
| R2;R1;R3;R4;R9;R10;R12;R5;R6;R8 | Resistor 10k Ohms |  | Resistors_SMD:R_0603 | 10 | 10 | 0.091 | 0.91 | Resistor 10k Ohms | PANASONIC | ERJ-1GEJ103C | Mouser | 667-ERJ-1GEJ103C | 1 | 1 | 10
| R19;R20;RST | Resistor 0 Ohms |  | Resistors_SMD:R_0603 | 2 | 2 | 0.507 | 1.014 | Resistor 0 Ohms | PANASONIC | ERJ-U010R00C | Mouser | 667-ERJ-U010R00C | 1 | 1 | 2
| P1;P4 | Connecteur SPOX 01x2 2,5mm |  | DECRO_CONNECTORS:MOLEX-SPOX-5268-02x01-vertical | 2 | 2 | 0.162 | 0.324 | Connecteur Signaux DC (P-N) | MOLEX | 22-02-5025. | Farnell | 9979611 | 1 | 10 | 10
| JP1;JP3 | Jumper | DNP | - | 2 | 2 | 0.094 | 0.188 | Jumper | 3M | 517-9691020000DA | Mouser | 969102-0000-DA | 1 | 1
| JP1;JP3 | Pin Headers |  | Pin_Headers:Pin_Header_Straight_1x03 | 2 | 2 | 0.461 | 0.922 | Pin Headers 3x1 | TE CONNECTIVITY | 826629-4 | Mouser | 571-826629-4 | 1 | 1 | 2
| P3 | Connecteur IDC 02x5 2,54mm |  | DECRO_IDC:IDC_T821_2x05_MODIFIED | 1 | 1 | 1.09 | 1.09 | Connecteur IDC 02X5 | MOLEX | 70246-1004 70246-1004 70246-1004 70246-1004 70246-1004 70246-1004 | Mouser | 538-70246-1004 | 1 | 5 | 5 | Farnell | 1392408 |  |  |  |  | MOLEX | 70246-1004
| P3 | Connecteur Femele IDC 02x5 2,54mm | DNP |  | 1 | 2 | 1.43 | 2.86 | Connecteur IDC Femelle 02x5 | MOLEX | 22-55-2102 | Mouser | 538-22-55-2102 | 1 | 1
| P3 | Nappe 10P | DNP |  | 0 | 1 | 1.85 | 1.85 | Nappe 10P 28AWG | TE CONNECTIVITY | 2205106-3 | Mouser | 571-2205106-3 | 1 | 1
| P10 | Connecteur IDC 02x8 2,54mm |  |  | 1 | 1 | 1.35 | 1.35 | Connecteur IDC 02X8 | MOLEX | 90130-1116 | Mouser | 538-90130-1116 | 1 | 1 | 1
| P10 | Connecteur Femele IDC 02x8 2,54mm | DNP | DECRO_IDC:IDC_T821_2x04 | 1 | 2 | 1.43 | 2.86 | Connecteur IDC Femelle 02X8 | MOLEX | 90142-0016 | Mouser | 538-90142-0016 | 1 | 1
| P10 | Nappe 16P | DNP |  | 1 | 1 | 2.74 | 2.74 | Nappe 16P 28AWG | TE CONNECTIVITY | 2205109-3 | Mouser | 571-2205109-3 | 1 | 1
| P5 | Connecteur IDC 02x5 2,54mm |  | DECRO_IDC:IDC_T821_2x05_MODIFIED | 1 | 1 | 1.09 | 1.09 | Connecteur IDC 02X5 | MOLEX | 2205109-3 70246-1004 70246-1004 70246-1004 70246-1004 70246-1004 70246-1004 | Mouser | 538-70246-1004 | 1 | 5 | 5 | Farnell | 1392408 |  |  |  |  | MOLEX | 70246-1004
| - | Entretoise 3mm M | DNP |  | 4 | 4 |  | 0
| - | Entretoise 3mm F | DNP |  | 4 | 4 |  | 0
[5 empty] | 92 | 95 |  | 34.339

## Revisions
Date | Version | Auteur | Commentaire
2015-10-14 | A0001 | G.VILLANOG | Version initale
| A0002 | T.FLENET | Remarques

## ORDER_LIST
BOM Single |  | BOM for 1 parts |  |  | BOM for | 1 | parts
Order Code | Single Order Qty | Order Code | Volume Qty | Somme de Supplier Order Qty
(vide) | #NAME? | Farnell | 0 | 0
Total général | #NAME? | 1207287 | 0 | 0 | #NAME?
|  | Total général | 0 | 0

## Suppliers
Suppliers | Status
Mouser | Approved
Digi-Key | To Check
Farnell | Issue
Newark
element14
Future Electronics
Arrow
Allied
RS Components